## NAVARCH
JP-5 Parameters
Density (ρ) | 845 | kg/m^3 | Note: From J-44 NATO Spec. Min (788.0), Max (845.0)
Density of Water | 1.025 | kg/m^3
LHD - Principal Characteristics | [5 empty] | KEY
Length (LWL) | 237 | m |  |  | 237 |  | Inputs
Beam (B) | 32 | m |  |  |  |  | Negotiated
Draft (T) | 8.5 | m |  |  |  |  | Outputs
Depth (D) | 20 | m
Block Coefficient (Cb) | 0.64 |  | **Made up
BMT | 6 | m | **Made up
BML | 180 | m | **Made up
KB | 4.25 | m
LCB | 118.5 | m from AP
Volume | 41256.96 | m^3
| Weight (tonnes) | LCG (m from AP) | VCG (m abv. BL) |  |  | Max. DWT | 13725 | tonnes
Lightship | 28628 | 118.5 | 10 |  |  | Max Displ | 42353 | tonnes
DWT
Misc. | 12000 | 116 | 11
Vehicles | 211.5229 | 50 | 23 | ** Value from operations
Fuel | 2530.5034 | 155 | 4
Total DWT | 14742.0263 | 121.7475 | 9.9706
Total Weight | 43370.0263 | 119.6039 | 9.99
Total Displacement | 42288.384 | tonnes | 2.5578 | %; + weight exceeds displacement
GMT | 0.25999
GML | 174.26
Trim | 1.5013 | m; + by the bow
Fuel
Volume (m^3) | Weight (tonnes) | x (m) | z (m)
2994.6786 | 2530.5034 | 155 | 4 | **Value from operations volume requirement

## DIST
JP-5 Parameters
Density (ρ) | 845 | kg/m^3
g | 9.81
Specific Weight | 8289.45 | N/m^3
Piping System Parameters:
Pipe Diameter | 0.1 | m
Required Flow Rate |  | m^3/s
Required Velocity | 0 | m/s
pi | 3.1416
Bernoulli Analysis:
Start (Tank): |  | End (Nozzle)
P1 (N/m^2) | 0 | P2 (N/m^2) | 0
Z1 (m) |  | Z2 (m)
V1 (m/s) | 0 | V2 (m/s) | 0
System Head | 0 | m
Required Power | 0 | kW
Pump Catalogue
| Power (kW) | Efficiency (%) | Weight (kg)
Pump 1 | 175 | 0.9 | 200
Pump 2 | 200 | 0.9 | 250
Pump 3 | 225 | 0.9 | 300
Pump 4 | 300 | 0.9 | 600

## OPS
JP-5 Parameters
Density (ρ) | 845 | kg/m^3 |  | Note: From J-44 NATO Spec. Min (788.0), Max (845.0)
Aircraft | Unit Weight (tonnes) | Fuel Consumption (kg/min) | Number of Units | Summed Unit Weights (tonnes)
F35-C | 13.2971 | 113.3787 | 1 | 13.2971
V22 Osprey | 15.0295 | 40.8163 | 1 | 15.0295
AV-8B Harrier | 6.7438 | 95.2381 | 20 | 134.8753 | http://www.alternatewars.com/SAC/AV-8B_Harrier_II_SAC_-_October_1986.pdf
SH-60 Seahawk | 8.0535 | 8.2993 | 6 | 48.3211 | https://www.lockheedmartin.com/content/dam/lockheed-martin/rms/documents/mh-60/MH-60R-trifold.pdf
| Total Vehicle Weight | 211.5229 | tonnes
| x (m) | z (m)
Refueling Location | 50 | 23
War Gaming Parameters | http://www.warfaresims.com/?page_id=3262
Sortie Rate | 2 | sorties/aircraft/day | ** could be sustained(1.0) or surge(2.0) conditions.
Sortie Duration | 60 | mins/sortie
Refuel Time | 30 | mins
Max Fuel Rate | 1000 | lb/min
Endurance Days | 10 | days
Required Volume of Fuel | 2994.6786 | m^3
Volume Flow Rate | 0.26835 | m^3/s